## Anlage 6
Description and observations | Name and description | UN No. | Class | Classification code | Packing group | Labels | UN No. | Class
| 3.1.2 |  | 2.2 | 2.2 | 2.1.1.3 | 5.2.2 |  | 2.2
(8) | (2) | (1) | (3a) | (3b) | (4) | (5) | (1) | (3a)
Liquid wastes, for which little information is available. Wastes which are believed to contain the following substances and articles shall not be accepted for carriage in accordance with the provisions of this paragraph. - explosives, - radioactive material, - infectious substances, - self-reactive substances, - pyrophoric substances, - organic peroxides, - gases, except aerosols and gas cartridges and - polyhalogenated bi- and terphenyls as well as - all substances which are not accepted for carriage in accordance with the provisions of RID/ADR. | WATER-REACTIVE LIQUID, CORROSIVE, N.O.S. | 3129 | 4.3 | WC1 | I | 4.3+8 | 3129 | 4.3
Liquid wastes, for which little information is available, but for which there is no reason to believe that they cannot be assigned to the substances or articles described in the previous row and that they are not corrosive within the meaning of RID/ADR. | WATER-REACTIVE LIQUID, TOXIC, N.O.S. | 3130 | 4.3 | WT1 | I | 4.3+ 6.1 | 3130 | 4.3
Liquid wastes which cannot be assigned to the substances or articles described in the previous rows and for which there is no reason to believe that they are toxic within the meaning of RID/ADR. | WATER-REACTIVE LIQUID, N.O.S. | 3148 | 4.3 | W1 | I | 4.3 | 3148 | 4.3
Liquid wastes for which there is no reason to believe that they emit flammable gases on contact with water. | FLAMMABLE LIQUID, TOXIC, CORROSIVE, N.O.S. | 3286 | 3 | FTC | I | 3+6.1+8 | 3286 | 3
Liquid wastes for which there is no reason to believe that they emit flammable gases on contact with water and that they are toxic within the meaning of RID/ADR. | FLAMMABLE LIQUID, CORROSIVE, N.O.S. | 2924 | 3 | FC | I | 3+8 | 2924 | 3
Liquid wastes for which there is no reason to believe that they emit flammable gases on contact with water, but which are known not to be corrosive, but are toxic within the meaning of RID/ADR, e.g. old oils, including those with low concentrations of chlorine (e.g. polychlorinated hydrocarbons) as well as wastes with methanol, wastes with hydrocarbons containing hydrocarbons [with the exception of isocyanates of UN 2285], e.g. trichloroethane, trichloroethylene (Tri), perchloroethylene (Per), methylene chloride, carbon tetrachloride, chloroform, filter cartridges from chemical cleaning plants, anti-caking agents, wastes with liquid, flammable, toxic or with liquid, toxic, flammable pesticides. Note: If there is reason to believe that the waste contains polyhalogenated biphenyls and/or terphenyls, carriage under the conditions of this paragraph is prohibited. Tests must then be carried out to determine the concentration of polyhalogenated biphenyls and terphenyls. | FLAMMABLE LIQUID, TOXIC, N.O.S. | 1992 | 3 | FT1 | I | 3+6.1 | 1992 | 3
Liquid wastes for which there is no reason to believe that they emit flammable gases on contact with water, but which are known to be non-corrosive and non-toxic within the meaning of RID/ADR, such as petrol, spirit, petroleum, alcohols, except methanol, as well as wastes containing paint, adhesives and varnishes with a "toxic" subsidiary risk (cf. UN 1992), wastes containing paint and varnishes with nitrocellulose with not more than 55% nitrocellulose containing not more than 12.6% nitrogen in the dry mass. Note: For wastes consisting of residual packagings, solidified and liquid paint residues, see also UN 1263, special provision 650. | FLAMMABLE LIQUID, N.O.S. | 1993 | 3 | F1 | I | 3 | 1993 | 3
Liquid wastes for which there is no reason to believe that they emit flammable gases on contact with water or that they have a flash-point of 60 °C or less, but which are known to be corrosive, but not toxic, within the meaning of RID/ADR, such as wastes with hydrogen peroxide solutions, e.g. certain cleaning materials and hair dyes. | OXIDIZING LIQUID, CORROSIVE, N.O.S. | 3098 | 5.1 | OC1 | I | 5.1+8 | 3098 | 5.1
Liquid wastes for which there is no reason to believe that they emit flammable gases on contact with water or that they have a flash-point of 60 °C or less, but which are known to be toxic, but not corrosive, within the meaning of RID/ADR. | OXIDIZING LIQUID, TOXIC, N.O.S. | 3099 | 5.1 | OT1 | I | 5.1+ 6.1 | 3099 | 5.1
Liquid wastes for which there is no reason to believe that they emit flammable gases on contact with water or that they have a flash-point of 60 °C or less, but which are known not to be corrosive or toxic within the meaning of RID/ADR. | OXIDIZING LIQUID, N.O.S. | 3139 | 5.1 | O1 | I | 5.1 | 3139 | 5.1
Liquid wastes for which there is no reason to believe that they emit flammable gases on contact with water or that they have a flash-point of 60°C or less or that they are oxidizing, but which are known to be toxic within the meaning of RID/ADR. | CORROSIVE LIQUID, TOXIC, N.O.S. | 2922 | 8 | CT1 | I | 8+6.1 | 2922 | 8
Liquid wastes for which there is no reason to believe that they emit flammable gases on contact with water or that they have a flash-point of 60 °C or less or that they are oxidizing, but which are known not to be toxic, but are self-heating, within the meaning of RID/ADR. | CORROSIVE LIQUID, SELF-HEATING, N.O.S. | 3301 | 8 | CS1 | I | 8+4.2 | 3301 | 8
Liquid wastes which are known to be exclusively corrosive within the meaning of RID/ADR, wastes with acidic substances containing fluorine, liquid halides and other liquid halogenated substances (except fluorine compounds), which emit acidic vapours on contact with moist air or water, liquid carboxylic acids and their anhydrides as well as liquid halogen carboxylic acids and their anhydrides, alkyl and aryl sulphonic acids, alkyl sulphuric acids and organic acidic halides, acetic acid, chlorosulphonic acid, formic acid, chloroacetic acid, propionic acid, toluol-sulphonic acids. Note 1: If it is not known whether the substance is organic or inorganic, it shall always be assigned to the UN No. for organic substances. Note 2: Mixtures of nitric acid and hydrochloric acid, not denitrated, are not accepted for carriage. Note 3: Chemically unstable mixtures of nitrating acid, not denitrated, are not accepted for carriage. Note 4: Perchloric acid aqueous solutions with more than 72% pure acid, by mass, are not accepted for carriage. Note 5: Chemically unstable mixtures of waste sulphuric acid are not accepted for carriage. | CORROSIVE LIQUID, ACIDIC, ORGANIC, N.O.S. | 3265 | 8 | C3 | I | 8 | 3265 | 8
Liquid wastes which are known to be exclusively corrosive within the meaning of RID/ADR, such as liquid basic wastes (except UN 2029), wastes from formaldehyde solutions, e.g. certain cleaning materials, disinfectants. Note: If it is not known whether the substance is organic or inorganic, it shall always be assigned to the UN No. for organic substances. | CORROSIVE LIQUID, BASIC, ORGANIC, N.O.S. | 3267 | 8 | C7 | I | 8 | 3267 | 8
Liquid wastes which are known to be exclusively corrosive within the meaning of RID/ADR, wastes with nitric acid (UN 2031), nitrating acid mixtures (UN 1796 and UN 1826), sulphuric acid (UN 1830) or perchloric acid (UN 1802), e.g. certain cleaning materials, beer scale removal pastes, lead sulphate or battery acid as well as aqueous solutions of hydrogen halides (except hydrogen fluoride), acidic substances containing fluorine, liquid halides and other liquid halogenated substances (except fluorine compounds which emit acidic vapours on contact with moist air or water), hydrochloric acid, phosphoric acid or thionylchloride. Note 1: If it is not known whether the substance is organic or inorganic, it shall always be assigned to the UN No. for organic substances. Note 2: Mixtures of nitric acid and hydrochloric acid, not denitrated, are not accepted for carriage. Note 3: Chemically unstable mixtures of nitrating acid, not denitrated, are not accepted for carriage. Note 4: Perchloric acid aqueous solutions with more than 72% pure acid, by mass, are not accepted for carriage. Note 5: Chemically unstable mixtures of waste sulphuric acid are not accepted for carriage. | CORROSIVE LIQUID, ACIDIC, INORGANIC, N.O.S. | 3264 | 8 | C1 | I | 8 | 3264 | 8
Liquid wastes which are known to be exclusively corrosive within the meaning of RID/ADR, such as wastes with aqueous ammonia solutions with not more than 35% ammonia, liquid basic wastes (except UN 2029), e.g. certain cleaning materials with sodium and/or potassium hydroxide as well as soda lime, bronzing agents with sodium and/or potassium sulphide (washing-up liquids or descalers with sodium metasilicate, lime water with calcium hydroxide). Note. If it is not known whether the substance is organic or inorganic, it shall always be assigned to the UN No. for organic substances. | CORROSIVE LIQUID, BASIC, INORGANIC, N.O.S. | 3266 | 8 | C5 | I | 8 | 3266 | 8
Liquid wastes for which it is known that they are exclusively corrosive within the meaning of RID/ADR, such as wastes with chlorite and hypochlorite solutions, e.g. certain chlorine bleaching agents, solutions of swimming pool chlorination agents containing solids which, in accordance with this paragraph, are to be assigned to UN No. 1479. Note. If it is not known whether the substance is organic or inorganic, it shall always be assigned to the UN No. for organic substances. | CORROSIVE LIQUID, N.O.S. | 1760 | 8 | C9 | I | 8 | 1760 | 8
Liquid wastes which are known to be exclusively toxic within the meaning of RID/ADR, e.g. wastes with cyanide, such as gold and silver cleaning agents. Note 1: If it is not known whether the substance is organic or inorganic, it shall always be assigned to the UN No. for organic substances. Note 2: If there is reason to believe that the waste contains polyhalogenated biphenyls and/or terphenyls, carriage under the conditions of this paragraph is prohibited. Tests must then be carried out to determine the concentration of polyhalogenated biphenyls and terphenyls. | TOXIC LIQUID, ORGANIC, N.O.S. | 2810 | 6.1 | T1 | I | 6.1 | 2810 | 6.1
Liquid wastes which are known to be exclusively toxic within the meaning of RID/ADR, e.g. wastes with cyanide, such as gold and silver cleaning agents. Note 1: If it is not known whether the substance is organic or inorganic, it shall always be assigned to the UN No. for organic substances. Note 2: If there is reason to believe that the waste contains polyhalogenated biphenyls and/or terphenyls, carriage under the conditions of this paragraph is prohibited. Tests must then be carried out to determine the concentration of polyhalogenated biphenyls and terphenyls. | TOXIC LIQUID, INORGANIC, N.O.S. | 3287 | 6.1 | T4 | I | 6.1 | 3287 | 6.1
Liquid wastes which are known to be exclusively self-heating within the meaning of RID/ADR. Note. If it is not known whether the substance is organic or inorganic, it shall always be assigned to the UN No. for organic substances. | SELF-HEATING LIQUID, ORGANIC, N.O.S. | 3183 | 4.2 | S1 | II | 4.2 | 3183 | 4.2
Liquid wastes which are known to be exclusively self-heating within the meaning of RID/ADR. Note. If it is not known whether the substance is organic or inorganic, it shall always be assigned to the UN No. for organic substances. | SELF-HEATING LIQUID, INORGANIC, N.O.S. | 3186 | 4.2 | S3 | II | 4.2 | 3186 | 4.2